## Disclaimer
Our policy is one of continuous development. Accordingly the design of our products may change at any time.
Whilst every effort is made to produce up to date literature, this document should only be regarded as a guide and is intended for information purposes only.
Its contents do not constitute an offer for sale or advice on the application of any product referred to in it. We cannot be held responsible for any reliance on any decisions taken on its contents without specific advice.

## Cortec
Information required with Order :
Variants | Order Number
iSTAT M365 IEC 61000-4-30 Class A PQ Analyser |  | M365
Factory Allocated
Factory Allocated |  |  | A
Nominal frequency:
50/60 Hz |  |  |  | S
400 Hz |  |  |  | A
Power supply:
Universal High (70 ... 300 Vdc, 80 ... 276 Vac) |  |  |  |  | H
Universal Low (19 ... 70 Vdc, 48 ... 77 Vac) |  |  |  |  | L
Communications:
Serial RS232/RS485 - Terminals | [5 empty] | T
Ethernet (RJ45) & USB (type B) | [5 empty] | E
USB (type B) | [5 empty] | U
Display:
Green / Yellow | [6 empty] | G
Red / Black | [6 empty] | X
Module 1/2:
Not Fitted | [7 empty] | N | N
2 x Analogue output (0 ... 20 mA) | [7 empty] | A | A
2 x Pulse output (40 Vac/dc @ 30 mA Max) | [7 empty] | S | S
2 x Relay (alarm output)(230 Vac/dc ± 20% @ 1 A Max) | [7 empty] | M | M
2 x Analogue Input - current (-20 ... 0 ... 20 mA) | [7 empty] | C | C
2 x Analogue Input - voltage (-10 ... 0 ... 10 V) | [7 empty] | U | U
2 x Analogue input - resistance (Pt100 - Pt1000) | [7 empty] | R | R
2 x Digital Input (230 Vac/dc ± 20%) | [7 empty] | D | D
2 x Digital Input (110 Vac/dc ± 20%) | [7 empty] | E | E
2 x Digital Input (5 ... 48 Vac/dc) | [7 empty] | F | F
2 x Tariff Input (230 Vac/dc ± 20%) | [7 empty] | T | T
2 x Tariff Input (110 Vac/dc ± 20%) | [7 empty] | Z | Z
2 x Tariff Input (5 ... 48 Vdc) | [7 empty] | Y | Y
1 x Watchdog + 1 x Relay (alarm) output (230 Vac/dc ± 20% @ 1 A Max) | [7 empty] | W | W
Module A/B:
Not Fitted | [9 empty] | N | N
8 x Relay (alarm output) (230 Vac/dc ± 20% @ 100 mA Max) | [9 empty] | M | M
8 x Digital Input (230 Vac/dc ± 20%) | [9 empty] | D | D
8 x Digital Input (110 Vac/dc ± 20%) | [9 empty] | E | E
8 x Digital Input (5 ... 48 Vac/dc) | [9 empty] | F | F
Design Suffix:
Factory Allocated | [11 empty] | 0A

## Configurator
M365 IEC 61000-4-30 Class A PQ Analyser
| 1 - 4 | 5 | 6 | 7 | 8 | 9 | 10 | 11 | 12 | 13 | 14-15
iSTAT M365 IEC 61000-4-30 Class A PQ Analyser | M365 | A | S | H | T | G | N | N | N | N | 0A
Electrical Network:
Menu Configurable
Factory Allocated:
Factory Allocated | A
Accuracy:
0.1%, 0.2S Energy
Protocol:
MODBUS RTU/TCP and DNP3 Level 1
Nominal frequency:
S
Power supply:
H
Communications:
T
Display:
G
Memory card slot:
Full size MMC/SD
Module 1:
N
Module 2:
N
Module A:
N
Module B:
N
Design Suffix:
Factory Allocated | 0A

## Master Text
M365ASHTGNNNN0A
iSTAT M365 IEC 61000-4-30 Class A PQ Analyser
Electrical Network:
Menu Configurable
Factory Allocated:
Factory Allocated
Accuracy:
0.1%, 0.2S Energy
Protocol:
MODBUS RTU/TCP and DNP3 Level 1
Nominal frequency:
50/60 Hz
Power supply:
Universal High (70 ... 300 Vdc, 80 ... 276 Vac)
Communications:
Serial RS232/RS485 - Terminals
Display:
Green / Yellow
Memory card slot:
Full size MMC/SD
Module 1:
Not Fitted
Module 2:
Not Fitted
Module A:
Not Fitted
Module B:
Not Fitted
Design Suffix:
Factory Allocated
Issue :
A | Initial Issue in this format - 18/11/19

## M365Dbase (hidden)
39 |  | 15 | [6 empty] | 15 | DECODER
| Model Number |  |  | M365ASHTGNNNN0A |  | Data Driver |  | Model Number | M365ASHTGNNNN0A
Look Up Index
Decoded model data
| M365 IEC 61000-4-30 Class A PQ Analyser |  |  |  |  | Option | Value |  |  | M365ASHTGNNNN0A
[8 empty] | Decode |  | iSTAT M365 IEC 61000-4-30 Class A PQ Analyser |  | M365
|  | Idx | Code | Description | Dropdown description |  |  | Charcater |  | Electrical Network: | Menu Configurable
| Function: | 1 | M365 | iSTAT M365 IEC 61000-4-30 Class A PQ Analyser |  |  |  | M365 |  | Factory Allocated: | Factory Allocated | A
|  | 1 | M365 | iSTAT M365 IEC 61000-4-30 Class A PQ Analyser |  | 2 | 5 |  |  | Accuracy: | 0.1%, 0.2S Energy
|  | 2 | [7 empty] | Protocol: | MODBUS RTU/TCP and DNP3 Level 1
|  | 3 | [7 empty] | Nominal frequency: | 50/60 Hz | S
[10 empty] | Power supply: | Universal High (70 ... 300 Vdc, 80 ... 276 Vac) | H
| Electrical Network: | 1 | 0 | Menu Configurable | [5 empty] | Communications: | Serial RS232/RS485 - Terminals | T
|  | 1 | 0 | Menu Configurable |  | 11 | 13 |  |  | Display: | Green / Yellow | G
|  | 2 | [7 empty] | Memory card slot: | Full size MMC/SD
|  | 3 | [7 empty] | Module 1: | Not Fitted | N
[10 empty] | Module 2: | Not Fitted | N
| Factory Allocated: | 1 | A | Factory Allocated |  |  |  | A |  | Module A: | Not Fitted | N
|  | 1 | A | Factory Allocated |  | 18 | 20 |  |  | Module B: | Not Fitted | N
|  | 2 | [7 empty] | Design Suffix: | Factory Allocated | 0A
3
| Accuracy: | 1 | 0 | 0.1%, 0.2S Energy
|  | 1 | 0 | 0.1%, 0.2S Energy |  | 25 | 27
2
3
| Protocol: | 1 | 0 | MODBUS RTU/TCP and DNP3 Level 1
|  | 1 | 0 | MODBUS RTU/TCP and DNP3 Level 1 |  | 32 | 34
2
3
4
| Nominal frequency: | 1 | S | 50/60 Hz |  |  |  | S
|  | 1 | S | 50/60 Hz | S - 50/60 Hz | 39 | 43
|  | 2 | A | 400 Hz | A - 400 Hz | 40 | 44
3
4
| Power supply: | 1 | H | Universal High (70 ... 300 Vdc, 80 ... 276 Vac) |  |  |  | H
|  | 1 | H | Universal High (70 ... 300 Vdc, 80 ... 276 Vac) | H - Universal High (70 ... 300 Vdc, 80 ... 276 Vac) | 50 | 53
|  | 2 | L | Universal Low (19 ... 70 Vdc, 48 ... 77 Vac) | L - Universal Low (19 ... 70 Vdc, 48 ... 77 Vac) | 51 | 54
3
| Communications: | 1 | T | Serial RS232/RS485 - Terminals |  |  |  | T
|  | 1 | T | Serial RS232/RS485 - Terminals | T - Serial RS232/RS485 - Terminals | 59 | 64
|  | 2 | E | Ethernet (RJ45) + USB (type B) | E - Ethernet (RJ45) + USB (type B) | 60 | 65
|  | 3 | U | USB (type B) | U - USB (type B) | 61 | 66
4
5
| Display: | 1 | G | Green / Yellow |  |  |  | G
|  | 1 | G | Green / Yellow | G - Green / Yellow | 72 | 75
|  | 2 | X | Red / Black | X - Red / Black | 73 | 76
3
4
5
| Memory card slot: | 1 | 0 | Full size MMC/SD
|  | 1 | 0 | Full size MMC/SD |  | 81 | 83
2
3
| Module 1: | 1 | N | Not Fitted |  |  |  | N
|  | 1 | N | Not Fitted | N - Not Fitted | 88 | 103
|  | 2 | A | 2 x Analogue output (0 ... 20 mA) | A - 2 x Analogue output (0 ... 20 mA) | 89 | 104
|  | 3 | S | 2 x Pulse output (40 Vac/dc @ 30 mA Max) | S - 2 x Pulse output (40 Vac/dc @ 30 mA Max) | 90 | 105
|  | 4 | M | 2 x Relay (alarm output)(230 Vac/dc ± 20% @ 1 A Max) | M - 2 x Relay (alarm output)(230 Vac/dc ± 20% @ 1 A Max) | 91 | 106
|  | 5 | C | 2 x Analogue Input - current (-20 ... 0 ... 20 mA) | C - 2 x Analogue Input - current (-20 ... 0 ... 20 mA) | 92 | 107
|  | 6 | U | 2 x Analogue Input - voltage (-10 ... 0 ... 10 V) | U - 2 x Analogue Input - voltage (-10 ... 0 ... 10 V) | 93 | 108
|  | 7 | R | 2 x Analogue input - resistance (Pt100 - Pt1000) | R - 2 x Analogue input - resistance (Pt100 - Pt1000) | 94 | 109
|  | 8 | D | 2 x Digital Input (230 Vac/dc ± 20%) | D - 2 x Digital Input (230 Vac/dc ± 20%) | 95 | 110
|  | 9 | E | 2 x Digital Input (110 Vac/dc ± 20%) | E - 2 x Digital Input (110 Vac/dc ± 20%) | 96 | 111
|  | 10 | F | 2 x Digital Input (5 ... 48 Vac/dc) | F - 2 x Digital Input (5 ... 48 Vac/dc) | 97 | 112
|  | 11 | T | 2 x Tariff Input (230 Vac/dc ± 20%) | T - 2 x Tariff Input (230 Vac/dc ± 20%) | 98 | 113
|  | 12 | Z | 2 x Tariff Input (110 Vac/dc ± 20%) | Z - 2 x Tariff Input (110 Vac/dc ± 20%) | 99 | 114
|  | 13 | Y | 2 x Tariff Input (5 ... 48 Vdc) | Y - 2 x Tariff Input (5 ... 48 Vdc) | 100 | 115
|  | 14 | W | 1 x Watchdog + 1 x Relay (alarm) output (230 Vac/dc ± 20% @ 1 A Max) | W - 1 x Watchdog + 1 x Relay (alarm) output (230 Vac/dc ± 20% @ 1 A Max) | 101 | 116
15
16
| Module 2: | 1 | N | Not Fitted |  |  |  | N
|  | 1 | N | Not Fitted | N - Not Fitted | 120 | 135
|  | 2 | A | 2 x Analogue output (0 ... 20 mA) | A - 2 x Analogue output (0 ... 20 mA) | 121 | 136
|  | 3 | S | 2 x Pulse output (40 Vac/dc @ 30 mA Max) | S - 2 x Pulse output (40 Vac/dc @ 30 mA Max) | 122 | 137
|  | 4 | M | 2 x Relay (alarm output)(230 Vac/dc ± 20% @ 1 A Max) | M - 2 x Relay (alarm output)(230 Vac/dc ± 20% @ 1 A Max) | 123 | 138
|  | 5 | C | 2 x Analogue Input - current (-20 ... 0 ... 20 mA) | C - 2 x Analogue Input - current (-20 ... 0 ... 20 mA) | 124 | 139
|  | 6 | U | 2 x Analogue Input - voltage (-10 ... 0 ... 10 V) | U - 2 x Analogue Input - voltage (-10 ... 0 ... 10 V) | 125 | 140
|  | 7 | R | 2 x Analogue input - resistance (Pt100 - Pt1000) | R - 2 x Analogue input - resistance (Pt100 - Pt1000) | 126 | 141
|  | 8 | D | 2 x Digital Input (230 Vac/dc ± 20%) | D - 2 x Digital Input (230 Vac/dc ± 20%) | 127 | 142
|  | 9 | E | 2 x Digital Input (110 Vac/dc ± 20%) | E - 2 x Digital Input (110 Vac/dc ± 20%) | 128 | 143
|  | 10 | F | 2 x Digital Input (5 ... 48 Vac/dc) | F - 2 x Digital Input (5 ... 48 Vac/dc) | 129 | 144
|  | 11 | W | 1 x Watchdog + 1 x Relay (alarm) output (230 Vac/dc ± 20% @ 1 A Max) | W - 1 x Watchdog + 1 x Relay (alarm) output (230 Vac/dc ± 20% @ 1 A Max) | 130 | 145
12
13
14
15
16
| Module A: | 1 | N | Not Fitted |  |  |  | N
|  | 1 | N | Not Fitted | N - Not Fitted | 153 | 171
|  | 2 | M | 8 x Relay (alarm output) (230 Vac/dc ± 20% @ 100 mA Max) | M - 8 x Relay (alarm output) (230 Vac/dc ± 20% @ 100 mA Max) | 154 | 172
|  | 3 | D | 8 x Digital Input (230 Vac/dc ± 20%) | D - 8 x Digital Input (230 Vac/dc ± 20%) | 155 | 173
|  | 4 | E | 8 x Digital Input (110 Vac/dc ± 20%) | E - 8 x Digital Input (110 Vac/dc ± 20%) | 156 | 174
|  | 5 | F | 8 x Digital Input (5 ... 48 Vac/dc) | F - 8 x Digital Input (5 ... 48 Vac/dc) | 157 | 175
| Module B: | 1 | N | Not Fitted |  |  |  | N
|  | 1 | N | Not Fitted | N - Not Fitted | 166 | 171
|  | 2 | M | 8 x Relay (alarm output) (230 Vac/dc ± 20% @ 100 mA Max) | M - 8 x Relay (alarm output) (230 Vac/dc ± 20% @ 100 mA Max) | 167 | 172
|  | 3 | D | 8 x Digital Input (230 Vac/dc ± 20%) | D - 8 x Digital Input (230 Vac/dc ± 20%) | 168 | 173
|  | 4 | E | 8 x Digital Input (110 Vac/dc ± 20%) | E - 8 x Digital Input (110 Vac/dc ± 20%) | 169 | 174
|  | 5 | F | 8 x Digital Input (5 ... 48 Vac/dc) | F - 8 x Digital Input (5 ... 48 Vac/dc) | 170 | 175
| Design Suffix: | 1 | 0A | Factory Allocated |  |  |  | 0A
|  | 1 | 0A | Factory Allocated |  | 179 | 182
2
3

## M365Data (hidden)
M365 | M365 IEC 61000-4-30 Class A PQ Analyser
Index
1 |  | M365
2 | Function: | iSTAT M365 IEC 61000-4-30 Class A PQ Analyser
3
4
5 |  | M365
6
7
8
9
10
11 | Electrical Network: | Menu Configurable
12
13
14
15
16
17
18 | Factory Allocated: | Factory Allocated
19
20 |  | A
21
22
23
24
25 | Accuracy: | 0.1%, 0.2S Energy
26
27
28
29
30
31
32 | Protocol: | MODBUS RTU/TCP and DNP3 Level 1
33
34
35
36
37
38
39 | Nominal frequency: | 50/60 Hz
40 |  | 400 Hz
41
42
43 |  | S
44 |  | A
45
46
47
48
49
50 | Power supply: | Universal High (70 ... 300 Vdc, 80 ... 276 Vac)
51 |  | Universal Low (19 ... 70 Vdc, 48 ... 77 Vac)
52
53 |  | H
54 |  | L
55
56
57
58
59 | Communications: | Serial RS232/RS485 - Terminals
60 |  | Ethernet (RJ45) + USB (type B)
61 |  | USB (type B)
62
63
64 |  | T
65 |  | E
66 |  | U
67
68
69
70
71
72 | Display: | Green / Yellow
73 |  | Red / Black
74
75 |  | G
76 |  | X
77
78
79
80
81 | Memory card slot: | Full size MMC/SD
82
83
84
85
86
87
88 | Module 1: | Not Fitted
89 |  | 2 x Analogue output (0 ... 20 mA)
90 |  | 2 x Pulse output (40 Vac/dc @ 30 mA Max)
91 |  | 2 x Relay (alarm output)(230 Vac/dc ± 20% @ 1 A Max)
92 |  | 2 x Analogue Input - current (-20 ... 0 ... 20 mA)
93 |  | 2 x Analogue Input - voltage (-10 ... 0 ... 10 V)
94 |  | 2 x Analogue input - resistance (Pt100 - Pt1000)
95 |  | 2 x Digital Input (230 Vac/dc ± 20%)
96 |  | 2 x Digital Input (110 Vac/dc ± 20%)
97 |  | 2 x Digital Input (5 ... 48 Vac/dc)
98 |  | 2 x Tariff Input (230 Vac/dc ± 20%)
99 |  | 2 x Tariff Input (110 Vac/dc ± 20%)
100 |  | 2 x Tariff Input (5 ... 48 Vdc)
101 |  | 1 x Watchdog + 1 x Relay (alarm) output (230 Vac/dc ± 20% @ 1 A Max)
102
103 |  | N
104 |  | A
105 |  | S
106 |  | M
107 |  | C
108 |  | U
109 |  | R
110 |  | D
111 |  | E
112 |  | F
113 |  | T
114 |  | Z
115 |  | Y
116 |  | W
117
118
119
120 | Module 2: | Not Fitted
121 |  | 2 x Analogue output (0 ... 20 mA)
122 |  | 2 x Pulse output (40 Vac/dc @ 30 mA Max)
123 |  | 2 x Relay (alarm output)(230 Vac/dc ± 20% @ 1 A Max)
124 |  | 2 x Analogue Input - current (-20 ... 0 ... 20 mA)
125 |  | 2 x Analogue Input - voltage (-10 ... 0 ... 10 V)
126 |  | 2 x Analogue input - resistance (Pt100 - Pt1000)
127 |  | 2 x Digital Input (230 Vac/dc ± 20%)
128 |  | 2 x Digital Input (110 Vac/dc ± 20%)
129 |  | 2 x Digital Input (5 ... 48 Vac/dc)
130 |  | 1 x Watchdog + 1 x Relay (alarm) output (230 Vac/dc ± 20% @ 1 A Max)
131
132
133
134
135 |  | N
136 |  | A
137 |  | S
138 |  | M
139 |  | C
140 |  | U
141 |  | R
142 |  | D
143 |  | E
144 |  | F
145 |  | W
146
147
148
149
150
151
152
153 | Module A: | Not Fitted
154 |  | 8 x Relay (alarm output) (230 Vac/dc ± 20% @ 100 mA Max)
155 |  | 8 x Digital Input (230 Vac/dc ± 20%)
156 |  | 8 x Digital Input (110 Vac/dc ± 20%)
157 |  | 8 x Digital Input (5 ... 48 Vac/dc)
158 |  | N
159 |  | M
160 |  | D
161 |  | E
162 |  | F
163
164
165
166 | Module B: | Not Fitted
167 |  | 8 x Relay (alarm output) (230 Vac/dc ± 20% @ 100 mA Max)
168 |  | 8 x Digital Input (230 Vac/dc ± 20%)
169 |  | 8 x Digital Input (110 Vac/dc ± 20%)
170 |  | 8 x Digital Input (5 ... 48 Vac/dc)
171 |  | N
172 |  | M
173 |  | D
174 |  | E
175 |  | F
176
177
178
179 | Design Suffix: | Factory Allocated
180
181
182 |  | 0A
183
184

## Decode Model
Enter Model Number to Decode: | M365ASHTGNNNN0A
M365ASHTGNNNN0A
iSTAT M365 IEC 61000-4-30 Class A PQ Analyser |  | M365
Electrical Network: | Menu Configurable
Factory Allocated: | Factory Allocated | A
Accuracy: | 0.1%, 0.2S Energy
Protocol: | MODBUS RTU/TCP and DNP3 Level 1
Nominal frequency: | 50/60 Hz | S
Power supply: | Universal High (70 ... 300 Vdc, 80 ... 276 Vac) | H
Communications: | Serial RS232/RS485 - Terminals | T
Display: | Green / Yellow | G
Memory card slot: | Full size MMC/SD | 0
Module 1: | Not Fitted | N
Module 2: | Not Fitted | N
Module A: | Not Fitted | N
Module B: | Not Fitted | N
Design Suffix: | Factory Allocated | 0A