## Disclaimer
Our policy is one of continuous development. Accordingly the design of our products may change at any time.
Whilst every effort is made to produce up to date literature, this document should only be regarded as a guide and is intended for information purposes only.
Its contents do not constitute an offer for sale or advice on the application of any product referred to in it. We cannot be held responsible for any reliance on any decisions taken on its contents without specific advice.

## Cortec
Information required with Order :
Variants | Order Number
i4MT Multifunction Single and 3 Phase
Function:
i4MT Multifunction Single and 3 Phase |  | i4MT
Electrical Network:
Menu Configurable |  |  | X
Accuracy (±% of reading):
Class 0.5 Measured (Class 1 Active Energy) |  |  |  | 5
Power supply:
Universal AC/DC |  |  |  |  | U
Communications COM1:
Serial RS232 | [5 empty] | 2
Serial RS485 | [5 empty] | 4
Protocol:
MODBUS RTU | [6 empty] | C
Input/Output I/O (4 max)
Not Fitted | [7 empty] | N | N | N | N
Analogue Output (response <100ms) | [7 empty] | L | L | L | L
Fast Analogue Output (response <50ms) | [7 empty] | H | H | H | H
Alarm Output (48 Vac/dc @ 1A Max.) | [7 empty] | A | A | A | A
Design Suffix :
Factory Allocated | [11 empty] | N

## Configurator
i4MT Multifunction Single and 3 Phase | Cortec Code: |  |  | I4MTX5U4CN N N N X
| 1 - 4 | 5 | 6 | 7 | 8 | 9 | 10 | 11 | 12 | 13 | 14
i4MT Multifunction Single and 3 Phase | I4MT | X | 5 | U | 4 | C | N | N | N | N | X
Electrical Network;
Menu Configurable | X
Accuracy:
Class 0.5 Measured (Class 1 Active Energy) | 5
Power Supply:
Universal AC/DC | U
Communications COM1:
4
Protocol:
MODBUS RTU | C
I/O Assignment
Input/Output I/O 1:
N
Input/Output I/O 2:
Not Fitted | N
Input/Output I/O 3:
Not Fitted | N
Input/Output I/O 4:
N
Design Suffix:
Factory Allocated | X

## I4MTDbase (hidden)
23 |  | 14
| Model Number |  |  | I4MTX5U4C NX |  |  | Model Number | I4MTX5U2CLLHNX |  | I4MTX5U2CLLHNX
[5 empty] | Data Driver |  |  | I4MTX5U2CLLHNX
[5 empty] | Look Up |  | Decode | #VALUE! | I/O | Decoded model data
I4MT | i4MT Multifunction Single and 3 Phase |  | I4MT | i4MT Multifunction Single and 3 Phase | Index |  | Charcater |  | #REF! | I4MTX5U2CLLHNX
[7 empty] | I4MT |  |  | i4MT Multifunction Single and 3 Phase
|  | Idx | Code | Description | [5 empty] | Electrical Network; | Menu Configurable | X
| Electrical Network; | 1 | X | Menu Configurable |  |  | X |  |  | Accuracy: | Class 0.5 Measured (Class 1 Active Energy) | 5
|  | 1 | X | Menu Configurable | 2 | 4 |  |  |  | Power Supply: | Universal AC/DC | U
|  | 2 | [7 empty] | Communications COM1: | Serial RS232 | 2
[10 empty] | Protocol: | MODBUS RTU | C
| Accuracy: | 1 | 5 | Class 0.5 Measured (Class 1 Active Energy) |  |  | 5 |  |  | Input/Output I/O 1: | Analogue Output (response <100ms) | L
|  | 1 | 5 | Class 0.5 Measured (Class 1 Active Energy) | 8 | 10 |  |  |  | Input/Output I/O 2: | Analogue Output (response <100ms) | L
|  | 2 | [7 empty] | Input/Output I/O 3: | Fast Analogue Output (response <50ms) | H
[10 empty] | Input/Output I/O 4: | Not Fitted | N
| Power Supply: | 1 | U | Universal AC/DC |  |  | U |  |  | Design Suffix: | Factory Allocated | X
|  | 1 | U | Universal AC/DC | 14 | 16
2
| Communications COM1: | 2 | 4 | Serial RS485 |  |  | 2
|  | 1 | 2 | Serial RS232 | 20 | 23
|  | 2 | 4 | Serial RS485 | 21 | 24
|  | 3 | [6 empty] | 2
|  | 4 | [7 empty] | I4MTX5U2CLLHNX
| Protocol: | 1 | C | MODBUS RTU |  |  | C
|  | 1 | C | MODBUS RTU | 28 | 30 |  |  |  | #-#-#-#-THIS MODEL HAS A SHORT FORM CORTEC CODE!-#-#-#-# (
2
[10 empty] | 1 | K4
[10 empty] | 1 | W49
[10 empty] | 2 |  |  |  | Input/Output I/O (4 max) Count Table
[10 empty] | SHORT CONVERSION |  |  |  | Selected Key | Qty Remaining
| Input/Output I/O (4 max) | 1 | N | Not Fitted |  |  | N | [7 empty] | Analogue |  | Fast |  | Alarm
|  | 1 | N | Not Fitted | 34 | 27 | [7 empty] | 0 | 0 | N | 0 | N | 0 | N
|  | 2 | L | Analogue Output (response <100ms) | 35 | 28 | [7 empty] | 1 | 1 | L | 1 | H | 1 | A
|  | 3 | H | Fast Analogue Output (response <50ms) | 36 | 29 | [7 empty] | 2 | 0 | N | 2 | HH | 2 | AA
|  | 4 | A | Alarm Output (48 Vac/dc @ 1A Max.) | 37 | 30 | [7 empty] | 3 | 0 | N | 0 | N | 3 | AAA
[14 empty] | 4 | 0 | N | 0 | N | 0 | N
[14 empty] | ENCODE MODEL |  |  |  | DECODE MODEL
[14 empty] | Original Code from Config |  | N N N |  | Original Code from Decode |  | 0
[14 empty] | Remove all 'N' from Code |  |  |  | Remove all 'N' from Code |  | 0
| Input/Output I/O (4 max) | 1 | N | Not Fitted |  |  | N | [6 empty] | Pad modified Code with 'N' |  | N |  | Pad modified Code with 'N' |  | 0NNN
|  | 1 | N | Not Fitted | 43 | 36 | [7 empty] | Short Code matrix |  |  |  | Short Code matrix
|  | 2 | L | Analogue Output (response <100ms) | 44 | 37 | [7 empty] | NNNN | 0 | I4MT0U4 |  | NNNN | 0 | I4MT0U2
|  | 3 | H | Fast Analogue Output (response <50ms) | 45 | 38 | [7 empty] | LNNN | 1 | I4MT1U4 |  | LNNN | 1 | I4MT1U2
|  | 4 | A | Alarm Output (48 Vac/dc @ 1A Max.) | 46 | 39 | [7 empty] | LLNN | 2 | I4MT2U4 |  | LLNN | 2 | I4MT2U2
[14 empty] | LLLN | 3 | I4MT3U4 |  | LLLN | 3 | I4MT3U2
[14 empty] | LLLL | 4 | I4MT4U4 |  | LLLL | 4 | I4MT4U2
| Input/Output I/O (4 max) | 1 | N | Not Fitted |  |  | N | [6 empty] | Short Cortec Code |  | #N/A |  | Short Cortec Code |  | #N/A
|  | 1 | N | Not Fitted | 57 | 50 | [7 empty] | Long Cortec Code |  | I4MTX5U4C NX |  | Long Cortec Code |  | I4MTX5U2CLLHNX
|  | 2 | L | Analogue Output (response <100ms) | 58 | 51
|  | 3 | H | Fast Analogue Output (response <50ms) | 59 | 52 | [7 empty] | NOTE:
|  | 4 | A | Alarm Output (48 Vac/dc @ 1A Max.) | 60 | 53 | [7 empty] | The I/O assignment is always populated in order from 1 to 4
The assignment follows the order as shown on the configurator.
[10 empty] | A | 4 |  |  | The short cortec code is used for Analogue and/or Not Fitted only.
| Input/Output I/O (4 max) | 1 | N | Not Fitted |  |  | N |  |  | H | 3 |  |  | This is to match the previous I4MX...
|  | 1 | N | Not Fitted | 71 | 64 |  |  |  | L | 2
|  | 2 | L | Analogue Output (response <100ms) | 72 | 65 |  |  |  | N | 1
|  | 3 | H | Fast Analogue Output (response <50ms) | 73 | 66
|  | 4 | A | Alarm Output (48 Vac/dc @ 1A Max.) | 74 | 67
Reorder decpde I/O
[17 empty] | L | 2 | LL
| I/O Assignment | [8 empty] | I/O Assignment | (Decoded) | [5 empty] | H | 1 | H
| Input/Output I/O 1: | N |  | Not Fitted |  |  | L |  |  | Input/Output I/O 1: | L | Analogue Output (response <100ms) | 2 | I4MTX5U2CLLHNX |  |  | A | 0
| Input/Output I/O 2: | N |  | Not Fitted |  |  | L |  |  | Input/Output I/O 2: | L | Analogue Output (response <100ms) | 2 |  |  |  | N | 1 | N
| Input/Output I/O 3: | N |  | Not Fitted |  |  | H |  |  | Input/Output I/O 3: | H | Fast Analogue Output (response <50ms) | 3 | [5 empty] | LLHN
| Input/Output I/O 4: | N |  | Not Fitted |  |  | N |  |  | Input/Output I/O 4: | N | Not Fitted | 1
| Design Suffix: | 1 | X | Factory Allocated |  |  | X
|  | 1 | X | Factory Allocated | 87 | 89
2
[7 empty] | a | 4
[7 empty] | A | 4
[7 empty] | B | 4
[7 empty] | C | 4
[7 empty] | d | 4
[7 empty] | e | 4
[7 empty] | f | 4
[7 empty] | g | 4
[7 empty] | h | 3
[7 empty] | i | 3
[7 empty] | j | 3
[7 empty] | k | 3
[7 empty] | l | 2
[7 empty] | m | 2
[7 empty] | n | 1
[7 empty] | o | 1
[7 empty] | p | 1
[7 empty] | q | 1
[7 empty] | r | 1
[7 empty] | s | 1
[7 empty] | t | 1
[7 empty] | u | 1
[7 empty] | v | 1
[7 empty] | w | 1
[7 empty] | x | 1
[7 empty] | y | 1
[7 empty] | z | 1
X

## Master Text
X5U2CN N N N N X
i4MT Multifunction Single and 3 Phase
Electrical Network;
Menu Configurable
Accuracy:
Class 0.5 Measured (Class 1 Active Energy)
Power Supply:
Universal AC/DC
Communications COM1:
Serial RS485
Protocol:
MODBUS RTU
Input/Output I/O 1:
Not Fitted
Input/Output I/O 2:
Not Fitted
Input/Output I/O 3:
Not Fitted
Input/Output I/O 4:
Not Fitted
Design Suffix:
Factory Allocated
Issue :
A | Initial Issue in this format - 14/08/19

## I4MTData (hidden)
i4MT Multifunction Single and 3 Phase
| Index |  | Without Display
| 1 |  | I4MT
| 2 | Electrical Network; | Menu Configurable
3
| 4 |  | X
5
6
7
| 8 | Accuracy: | Class 0.5 Measured (Class 1 Active Energy)
9
| 10 |  | 5
11
12
13
| 14 | Power Supply: | Universal AC/DC
15
| 16 |  | U
17
18
19
| 20 | Communications COM1: | Serial RS232
| 21 |  | Serial RS485
22
| 23 |  | 2
| 24 |  | 4
25
26
27
| 28 | Protocol: | MODBUS RTU
29
| 30 |  | C
31
32
33
| 34 | Input/Output I/O (4 max) | 4
35
| 36 | Analogue Output (response <100ms) | 0
| 37 |  | 1
| 38 |  | 2
| 39 |  | 3
| 40 |  | 4
41
42
| 43 |  | N
| 44 |  | L
| 45 |  | LL
| 46 |  | LLL
| 47 |  | LLLL
48
49
| 50 | Fast Analogue Output (response <50ms) | 0
| 51 |  | 1
| 52 |  | 2
| 53 |  | 3
| 54 |  | 4
55
56
| 57 |  | N
| 58 |  | H
| 59 |  | HH
| 60 |  | HHH
| 61 |  | HHHH
62
63
| 64 | Alarm Output (48 Vac/dc @ 1A Max.) | 0
| 65 |  | 1
| 66 |  | 2
| 67 |  | 3
| 68 |  | 4
69
70
| 71 |  | N
| 72 |  | A
| 73 |  | AA
| 74 |  | AAA
| 75 |  | AAAA
76
77
78
79
| 80 | I/O Assignment
| 81 | Input/Output I/O 1:
| 82 | Input/Output I/O 2:
| 83 | Input/Output I/O 3:
| 84 | Input/Output I/O 4:
85
86
| 87 | Design Suffix: | Factory Allocated
88
| 89 |  | X
90
91
92
93
94
95

## Decode Model
Enter Model Number to Decode: | I4MTX5U2CLLHNX
I4MTX5U2CLLHNX
i4MT Multifunction Single and 3 Phase
Electrical Network; |  | Menu Configurable | X
Accuracy: |  | Class 0.5 Measured (Class 1 Active Energy) | 5
Power Supply: |  | Universal AC/DC | U
Communications COM1: |  | Serial RS232 | 2
Protocol: |  | MODBUS RTU | C
Input/Output I/O 1: |  | Analogue Output (response <100ms) | L
Input/Output I/O 2: |  | Analogue Output (response <100ms) | L
Input/Output I/O 3: |  | Fast Analogue Output (response <50ms) | H
Input/Output I/O 4: |  | Not Fitted | N
Design Suffix: |  | Factory Allocated | X