## Disclaimer
Our policy is one of continuous development. Accordingly the design of our products may change at any time.
Whilst every effort is made to produce up to date literature, this document should only be regarded as a guide and is intended for information purposes only.
Its contents do not constitute an offer for sale or advice on the application of any product referred to in it. We cannot be held responsible for any reliance on any decisions taken on its contents without specific advice.

## Cortec
Information required with Order :
Variants | Order Number
i500 High Accuracy Communicating Transducers
Function:
i5MT Multifunction Transducer |  | I5MT
i5MR Multifunction Transducer + Recorder (Withdrawn) |  | I5MR
i5MQ Multifunction Quality Transducer (Withdrawn) |  | I5MQ
Electrical Network:
Menu Configurable |  |  | X
Accuracy (±% of reading):
Class 0.2 Measured, Class 0.5S Active Energy |  |  |  | 2
Power supply:
Universal High (80-276 Vac, 70-300 Vdc) |  |  |  |  | H
Universal Low (45-77 Vac, 19-70 Vdc) |  |  |  |  | L
Communications (COM1):
Serial (RS232/485) DB9, (RS485) Terminals | [5 empty] | 1
USB (type B) (Withdrawn) | [5 empty] | 3
Ethernet (RJ45) + USB (type B) (Withdrawn) | [5 empty] | 4
Ethernet & USB & RS485 | [5 empty] | 5
Communications (COM2):
Not Required | [6 empty] | N
Serial RS485 on I/O 4 (COM2) | [6 empty] | S
RJ11 for Remote Display (point to point only) | [6 empty] | D
Protocol:
MODBUS RTU/TCP | [7 empty] | C
Input/Output I/O 1:
Not fitted | [8 empty] | N
Analogue Output | [8 empty] | L
Alarm Output (48 Vac/dc @ 1 A Max.) | [8 empty] | A
Alarm Output (150 Vdc/110 Vac @ 1 A Max.) | [8 empty] | H
Watchdog Output (48 Vac/dc @ 1 A Max) | [8 empty] | W
Watchdog Output (150 Vdc/110 Vac @ 1 A Max.) | [8 empty] | Y
Pulse Output (40 Vac/dc @ 30 mA Max.) | [8 empty] | P
Analogue Input (-20 … 0 … 20 mA) | [8 empty] | B
Analogue Input (-10 … 0 … 10 V) | [8 empty] | V
Analogue Input - resistance (Pt100 - Pt1000) | [8 empty] | R
Digital Input (48 Vac/dc) | [8 empty] | D
Pulse Input (5 - 48 Vdc) | [8 empty] | K
Tariff Input 230 Vac ±20% | [8 empty] | T
Tariff Input 110 Vac ±20% | [8 empty] | U
Input/Output I/O 2:
Not fitted | [9 empty] | N
Analogue Output | [9 empty] | L
Alarm Output (48 Vac/dc @ 1 A Max.) | [9 empty] | A
Alarm Output (150 Vdc/110 Vac @ 1 A Max.) | [9 empty] | H
Watchdog Output (48 Vac/dc @ 1 A Max) | [9 empty] | W
Watchdog Output (150 Vdc/110 Vac @ 1 A Max.) | [9 empty] | Y
Pulse Output (40 Vac/dc @ 30 mA Max.) | [9 empty] | P
Analogue Input (-20 … 0 … 20 mA) | [9 empty] | B
Analogue Input (-10 … 0 … 10 V) | [9 empty] | V
Analogue Input - resistance (Pt100 - Pt1000) | [9 empty] | R
Digital Input (48 Vac/dc) | [9 empty] | D
Pulse Input (5 - 48 Vdc) | [9 empty] | K
Tariff Input 230 Vac ±20% | [9 empty] | T
Tariff Input 110 Vac ±20% | [9 empty] | U
Input/Output I/O 3:
Not fitted | [10 empty] | N
Analogue Output | [10 empty] | L
Alarm Output (48 Vac/dc @ 1 A Max.) | [10 empty] | A
Watchdog Output (48 Vac/dc @ 1 A Max) | [10 empty] | W
Pulse Output (40 Vac/dc @ 30 mA Max.) | [10 empty] | P
Analogue Input (-20 … 0 … 20 mA) | [10 empty] | B
Analogue Input (-10 … 0 … 10 V) | [10 empty] | V
Analogue Input - resistance (Pt100 - Pt1000) | [10 empty] | R
Digital Input (48 Vac/dc) | [10 empty] | D
Pulse Input (5 - 48 Vdc) | [10 empty] | K
Input/Output I/O 4:
Not fitted | [11 empty] | N
Analogue Output | [11 empty] | L
Alarm Output (48 Vac/dc @ 1 A Max.) | [11 empty] | A
Watchdog Output (48 Vac/dc @ 1 A Max) | [11 empty] | W
Pulse Output (40 Vac/dc @ 30 mA Max.) | [11 empty] | P
Analogue Input (-20 … 0 … 20 mA) | [11 empty] | B
Analogue Input (-10 … 0 … 10 V) | [11 empty] | V
Analogue Input - resistance (Pt100 - Pt1000) | [11 empty] | R
Digital Input (48 Vac/dc) | [11 empty] | D
Pulse Input (5 - 48 Vdc) | [11 empty] | K
Input Terminals:
Ring-terminals | [12 empty] | R
Pin-terminals | [12 empty] | P
Design Suffix :
Factory determined | [13 empty] | X

## Configurator
i500 High Accuracy Communicating Transducers
| 1 - 4 | 5 | 6 | 7 | 8 | 9 | 10 | 11 | 12 | 13 | 14 | 15 | 16
i5MT Multifunction Transducer | I5MT | X | 2 | L | 1 | N | C | N | N | N | N | R | X
Function:
I5MT
Electrical Network:
Menu Configurable | X
Accuracy (±% of reading):
Class 0.2 Measured, Class 0.5S Active Energy | 2
Power supply:
L
Communications (COM1):
1
Communications (COM2):
N
Protocol:
MODBUS RTU/TCP | C
Input/Output I/O 1:
N
Input/Output I/O 2:
N
Input/Output I/O 3:
N
Input/Output I/O 4:
N
Input Terminals:
R
Design Suffix:
Factory Allocated | X

## Master Text
I5MTX2L1NCNNNNRX
i5MT Multifunction Transducer
Electrical Network:
Menu Configurable
Accuracy (±% of reading):
Class 0.2 Measured, Class 0.5S Active Energy
Power supply:
Universal Low (45-77 Vac, 19-70 Vdc)
Communications (COM1):
Serial (RS232/485) DB9, (RS485) Terminals
Communications (COM2):
Not Required
Protocol:
MODBUS RTU/TCP
Input/Output I/O 1:
Not fitted
Input/Output I/O 2:
Not fitted
Input/Output I/O 3:
Not fitted
Input/Output I/O 4:
Not fitted
Input Terminals:
Ring-terminals
Design Suffix:
Factory Allocated
Issue :
A | Communication options 3&4 withdrawn, option 5 released CID005882
B | I5MR option withdrawn as per GE Publication no GER-4844, CID005824 01/08/2019
C | I5MQ option withdrawn as per GE Publication no GER-4873, CID006183 18/11/2019

## I5MxDbase (hidden)
26 |  | 16 | [6 empty] | 16 |  | DECODER
| Model Number |  |  | I5MTX2L1NCNNNNRX |  | Data Drivers |  | Model Number | I5MTX2L1NCNNNNRX
Look Up Index
Decoded model data
| i500 High Accuracy Communicating Transducers |  |  |  |  | Option | Value |  |  |  | I5MTX2L1NCNNNNRX
[8 empty] | Decode |  |  | i5MT Multifunction Transducer |  | I5MT
|  | Idx | Code | Description | Dropdown description |  |  | Charcater |  |  | Electrical Network: | Menu Configurable | X
| Function: | 1 | I5MT | i5MT Multifunction Transducer |  |  |  | I5MT |  |  | Accuracy (±% of reading): | Class 0.2 Measured, Class 0.5S Active Energy | 2
|  | 1 | I5MT | i5MT Multifunction Transducer | [6 empty] | Power supply: | Universal Low (45-77 Vac, 19-70 Vdc) | L
|  | 2 | I5MQ | i5MQ Multifunction Quality Transducer | [6 empty] | Communications (COM1): | Serial (RS232/485) DB9, (RS485) Terminals | 1
|  | 3 | [8 empty] | Communications (COM2): | Not Required | N
|  | 4 | [8 empty] | Protocol: | MODBUS RTU/TCP | C
|  | 5 | [8 empty] | Input/Output I/O 1: | Not fitted | N
|  | 6 | [8 empty] | Input/Output I/O 2: | Not fitted | N
|  | 7 | [8 empty] | Input/Output I/O 3: | Not fitted | N
|  | 8 | [8 empty] | Input/Output I/O 4: | Not fitted | N
|  | 9 | [8 empty] | Input Terminals: | Ring-terminals | R
[11 empty] | Design Suffix: | Factory Allocated | X
| Electrical Network: | 1 | X | Menu Configurable |  |  |  | X
|  | 1 | X | Menu Configurable |  | 2 | 5
2
3
| Accuracy (±% of reading): | 1 | 2 | Class 0.2 Measured, Class 0.5S Active Energy |  |  |  | 2
|  | 1 | 2 | Class 0.2 Measured, Class 0.5S Active Energy |  | 11 | 14
2
3
| Power supply: | 2 | L | Universal Low (45-77 Vac, 19-70 Vdc) |  |  |  | L
|  | 1 | H | Universal High (80-276 Vac, 70-300 Vdc) | H - Universal High (80-276 Vac, 70-300 Vdc) | 20 | 23
|  | 2 | L | Universal Low (45-77 Vac, 19-70 Vdc) | L - Universal Low (45-77 Vac, 19-70 Vdc) | 21 | 24
3
4
| Communications (COM1): | 1 | 1 | Serial (RS232/485) DB9, (RS485) Terminals |  |  |  | 1
|  | 1 | 1 | Serial (RS232/485) DB9, (RS485) Terminals | 1 - Serial (RS232/485) DB9, (RS485) Terminals | 29 | 34
|  | 2 | 5 | Ethernet & USB & RS485 | 5 - Ethernet & USB & RS485 | 30 | 35
|  | 3 | * | Ethernet (RJ45) + USB (type B) (Withdrawn) | * - Ethernet (RJ45) + USB (type B) (Withdrawn) | 31 | 36
|  | 4 | 5 | Ethernet & USB & RS485 | 5 - Ethernet & USB & RS485 | 32 | 37
| Communications (COM2): | 1 | N | Not Required |  |  |  | N |  |  | Not Required
|  | 1 | N | Not Required | N - Not Required | 42 | 48 |  |  | N | Not Required
|  | 2 | S | Serial RS485 on I/O 4 (COM2) | S - Serial RS485 on I/O 4 (COM2) | 43 | 49 |  |  | S | Serial RS485 on I/O 4 (COM2)
|  | 3 | D | RJ11 for Remote Display (point to point only) | D - RJ11 for Remote Display (point to point only) | 44 | 50 |  |  | D | RJ11 for Remote Display (point to point only)
4
5
6
| Protocol: | 1 | C | MODBUS RTU/TCP |  |  |  | C |  |  | MODBUS RTU/TCP
|  | 1 | C | MODBUS RTU/TCP |  | 57 | 60 |  |  | C | MODBUS RTU/TCP
2
| Input/Output I/O 1: | 1 | N | Not fitted |  |  |  | N |  |  | Not fitted
|  | 1 | N | Not fitted | N - Not fitted | 66 | 83 |  |  | N | Not fitted
|  | 2 | L | Analogue Output | L - Analogue Output | 67 | 84 |  |  | L | Analogue Output
|  | 3 | A | Alarm Output (48 Vac/dc @ 1 A Max.) | A - Alarm Output (48 Vac/dc @ 1 A Max.) | 68 | 85 |  |  | A | Alarm Output (48 Vac/dc @ 1 A Max.)
|  | 4 | H | Alarm Output (150 Vdc/110 Vac @ 1 A Max.) | H - Alarm Output (150 Vdc/110 Vac @ 1 A Max.) | 69 | 86 |  |  | H | Alarm Output (150 Vdc/110 Vac @ 1 A Max.)
|  | 5 | W | Watchdog Output (48 Vac/dc @ 1 A Max) | W - Watchdog Output (48 Vac/dc @ 1 A Max) | 70 | 87 |  |  | W | Watchdog Output (48 Vac/dc @ 1 A Max)
|  | 6 | Y | Watchdog Output (150 Vdc/110 Vac @ 1 A Max.) | Y - Watchdog Output (150 Vdc/110 Vac @ 1 A Max.) | 71 | 88 |  |  | Y | Watchdog Output (150 Vdc/110 Vac @ 1 A Max.)
|  | 7 | P | Pulse Output (40 Vac/dc @ 30 mA Max.) | P - Pulse Output (40 Vac/dc @ 30 mA Max.) | 72 | 89 |  |  | P | Pulse Output (40 Vac/dc @ 30 mA Max.)
|  | 8 | B | Analogue Input (-20 … 0 … 20 mA) | B - Analogue Input (-20 … 0 … 20 mA) | 73 | 90 |  |  | B | Analogue Input (-20 … 0 … 20 mA)
|  | 9 | V | Analogue Input (-10 … 0 … 10 V) | V - Analogue Input (-10 … 0 … 10 V) | 74 | 91 |  |  | V | Analogue Input (-10 … 0 … 10 V)
|  | 10 | R | Analogue Input - resistance (Pt100 - Pt1000) | R - Analogue Input - resistance (Pt100 - Pt1000) | 75 | 92 |  |  | R | Analogue Input - resistance (Pt100 - Pt1000)
|  | 11 | D | Digital Input (48 Vac/dc) | D - Digital Input (48 Vac/dc) | 76 | 93 |  |  | D | Digital Input (48 Vac/dc)
|  | 12 | K | Pulse Input (5 - 48 Vdc) | K - Pulse Input (5 - 48 Vdc) | 77 | 94 |  |  | K | Pulse Input (5 - 48 Vdc)
|  | 13 | T | Tariff Input 230 Vac ±20% | T - Tariff Input 230 Vac ±20% | 78 | 95 |  |  | T | Tariff Input 230 Vac ±20%
|  | 14 | U | Tariff Input 110 Vac ±20% | U - Tariff Input 110 Vac ±20% | 79 | 96 |  |  | U | Tariff Input 110 Vac ±20%
15
16
17
| Input/Output I/O 2: | 1 | N | Not fitted |  |  |  | N |  |  | Not fitted
|  | 1 | N | Not fitted | N - Not fitted | 103 | 120 |  |  | N | Not fitted
|  | 2 | L | Analogue Output | L - Analogue Output | 104 | 121 |  |  | L | Analogue Output
|  | 3 | A | Alarm Output (48 Vac/dc @ 1 A Max.) | A - Alarm Output (48 Vac/dc @ 1 A Max.) | 105 | 122 |  |  | A | Alarm Output (48 Vac/dc @ 1 A Max.)
|  | 4 | H | Alarm Output (150 Vdc/110 Vac @ 1 A Max.) | H - Alarm Output (150 Vdc/110 Vac @ 1 A Max.) | 106 | 123 |  |  | H | Alarm Output (150 Vdc/110 Vac @ 1 A Max.)
|  | 5 | W | Watchdog Output (48 Vac/dc @ 1 A Max) | W - Watchdog Output (48 Vac/dc @ 1 A Max) | 107 | 124 |  |  | W | Watchdog Output (48 Vac/dc @ 1 A Max)
|  | 6 | Y | Watchdog Output (150 Vdc/110 Vac @ 1 A Max.) | Y - Watchdog Output (150 Vdc/110 Vac @ 1 A Max.) | 108 | 125 |  |  | Y | Watchdog Output (150 Vdc/110 Vac @ 1 A Max.)
|  | 7 | P | Pulse Output (40 Vac/dc @ 30 mA Max.) | P - Pulse Output (40 Vac/dc @ 30 mA Max.) | 109 | 126 |  |  | P | Pulse Output (40 Vac/dc @ 30 mA Max.)
|  | 8 | B | Analogue Input (-20 … 0 … 20 mA) | B - Analogue Input (-20 … 0 … 20 mA) | 110 | 127 |  |  | B | Analogue Input (-20 … 0 … 20 mA)
|  | 9 | V | Analogue Input (-10 … 0 … 10 V) | V - Analogue Input (-10 … 0 … 10 V) | 111 | 128 |  |  | V | Analogue Input (-10 … 0 … 10 V)
|  | 10 | R | Analogue Input - resistance (Pt100 - Pt1000) | R - Analogue Input - resistance (Pt100 - Pt1000) | 112 | 129 |  |  | R | Analogue Input - resistance (Pt100 - Pt1000)
|  | 11 | D | Digital Input (48 Vac/dc) | D - Digital Input (48 Vac/dc) | 113 | 130 |  |  | D | Digital Input (48 Vac/dc)
|  | 12 | K | Pulse Input (5 - 48 Vdc) | K - Pulse Input (5 - 48 Vdc) | 114 | 131 |  |  | K | Pulse Input (5 - 48 Vdc)
|  | 13 | T | Tariff Input 230 Vac ±20% | T - Tariff Input 230 Vac ±20% | 115 | 132 |  |  | T | Tariff Input 230 Vac ±20%
|  | 14 | U | Tariff Input 110 Vac ±20% | U - Tariff Input 110 Vac ±20% | 116 | 133 |  |  | U | Tariff Input 110 Vac ±20%
15
16
17
| Input/Output I/O 3: | 1 | N | Not fitted |  |  |  | N |  |  | Not fitted
|  | 1 | N | Not fitted | N - Not fitted | 140 | 157 |  |  | N | Not fitted
|  | 2 | L | Analogue Output | L - Analogue Output | 141 | 158 |  |  | L | Analogue Output
|  | 3 | A | Alarm Output (48 Vac/dc @ 1 A Max.) | A - Alarm Output (48 Vac/dc @ 1 A Max.) | 142 | 159 |  |  | A | Alarm Output (48 Vac/dc @ 1 A Max.)
|  | 4 | W | Watchdog Output (48 Vac/dc @ 1 A Max) | W - Watchdog Output (48 Vac/dc @ 1 A Max) | 143 | 160 |  |  | W | Watchdog Output (48 Vac/dc @ 1 A Max)
|  | 5 | P | Pulse Output (40 Vac/dc @ 30 mA Max.) | P - Pulse Output (40 Vac/dc @ 30 mA Max.) | 144 | 161 |  |  | P | Pulse Output (40 Vac/dc @ 30 mA Max.)
|  | 6 | B | Analogue Input (-20 … 0 … 20 mA) | B - Analogue Input (-20 … 0 … 20 mA) | 145 | 162 |  |  | B | Analogue Input (-20 … 0 … 20 mA)
|  | 7 | V | Analogue Input (-10 … 0 … 10 V) | V - Analogue Input (-10 … 0 … 10 V) | 146 | 163 |  |  | V | Analogue Input (-10 … 0 … 10 V)
|  | 8 | R | Analogue Input - resistance (Pt100 - Pt1000) | R - Analogue Input - resistance (Pt100 - Pt1000) | 147 | 164 |  |  | R | Analogue Input - resistance (Pt100 - Pt1000)
|  | 9 | D | Digital Input (48 Vac/dc) | D - Digital Input (48 Vac/dc) | 148 | 165 |  |  | D | Digital Input (48 Vac/dc)
|  | 10 | K | Pulse Input (5 - 48 Vdc) | K - Pulse Input (5 - 48 Vdc) | 149 | 166 |  |  | K | Pulse Input (5 - 48 Vdc)
11
12
|  |  |  | ENCODER FOR I/O 4 | [5 empty] | DECODER FOR I/O 4
|  |  |  | Input/Output 4 Dependency | [5 empty] | Input/Output 4 Dependency
|  |  |  | When Com2 is required on I/O 4 | [5 empty] | When Com2 is required on I/O 4
|  |  | I5MT | Data Driver look up key | [5 empty] | I5MT | Data Driver look up key
| Input/Output I/O 4: | 1 | N | Not fitted |  |  |  | N |  |  | Not fitted
|  | 1 | N | Not fitted | N - Not fitted | 177 | 194 |  |  | N | Not fitted
|  | 2 | L | Analogue Output | L - Analogue Output | 178 | 195 |  |  | L | Analogue Output
|  | 3 | A | Alarm Output (48 Vac/dc @ 1 A Max.) | A - Alarm Output (48 Vac/dc @ 1 A Max.) | 179 | 196 |  |  | A | Alarm Output (48 Vac/dc @ 1 A Max.)
|  | 4 | W | Watchdog Output (48 Vac/dc @ 1 A Max) | W - Watchdog Output (48 Vac/dc @ 1 A Max) | 180 | 197 |  |  | W | Watchdog Output (48 Vac/dc @ 1 A Max)
|  | 5 | P | Pulse Output (40 Vac/dc @ 30 mA Max.) | P - Pulse Output (40 Vac/dc @ 30 mA Max.) | 181 | 198 |  |  | P | Pulse Output (40 Vac/dc @ 30 mA Max.)
|  | 6 | B | Analogue Input (-20 … 0 … 20 mA) | B - Analogue Input (-20 … 0 … 20 mA) | 182 | 199 |  |  | B | Analogue Input (-20 … 0 … 20 mA)
|  | 7 | V | Analogue Input (-10 … 0 … 10 V) | V - Analogue Input (-10 … 0 … 10 V) | 183 | 200 |  |  | V | Analogue Input (-10 … 0 … 10 V)
|  | 8 | R | Analogue Input - resistance (Pt100 - Pt1000) | R - Analogue Input - resistance (Pt100 - Pt1000) | 184 | 201 |  |  | R | Analogue Input - resistance (Pt100 - Pt1000)
|  | 9 | D | Digital Input (48 Vac/dc) | D - Digital Input (48 Vac/dc) | 185 | 202 |  |  | D | Digital Input (48 Vac/dc)
|  | 10 | K | Pulse Input (5 - 48 Vdc) | K - Pulse Input (5 - 48 Vdc) | 186 | 203 |  |  | K | Pulse Input (5 - 48 Vdc)
11
12
| Input Terminals: | 1 | R | Ring-terminals |  |  |  | R |  |  | Ring-terminals
|  | 1 | R | Ring-terminals | R - Ring-terminals | 214 | 218 |  |  | R | Ring-terminals
|  | 2 | P | Pin-terminals | P - Pin-terminals | 215 | 219 |  |  | P | Pin-terminals
3
4
| Design Suffix: | 1 | X | Factory Allocated |  |  |  | X |  |  | Factory Allocated
|  | 1 | X | Factory Allocated |  | 225 | 228 |  |  | X | Factory Allocated
2
3
4

## I5MxData (hidden)
Input/Output 4 Dependency
| i500 High Accuracy Communicating Transducers | Index for | [8 empty] | When Com2 is required on I/O 4
look up
|  | 1 | FEATURES | I5MC | I5MV | I5MS | I5ML | I5MT | I5MR | I5MQ | S
Function: | i5MC Single Phase Current Transducer | 2 | Electrical Network: | Menu Configurable | Menu Configurable | Menu Configurable | Menu Configurable | Menu Configurable | Menu Configurable | Menu Configurable
| i5MV Single Phase Voltage Transducer | 3
| i5MS Single Phase Power Transducer | 4
| i5ML Single Phase Power Transducer + Recorder | 5 |  | X | X | X | X | X | X | X
| i5MR Multifunction Transducer + Recorder | 6
| i5MT Multifunction Transducer | 7
| i5MQ Multifunction Quality Transducer | 8
9
10
| I5MC | 11 | Accuracy (±% of reading): | Class 0.2 | Class 0.2 | Class 0.2 | Class 0.2 | Class 0.2 Measured, Class 0.5S Active Energy | Class 0.2 Measured, Class 0.5S Active Energy | Class 0.2 Measured, Class 0.5S Active Energy
| I5MV | 12
| I5MS | 13
| I5ML | 14 |  | 2 | 2 | 2 | 2 | 2 | 2 | 2
| I5MR | 15
| I5MT | 16
| I5MQ | 17
18
19
|  | 20 | Power supply: | Universal High (80-276 Vac, 70-300 Vdc) | Universal High (80-276 Vac, 70-300 Vdc) | Universal High (80-276 Vac, 70-300 Vdc) | Universal High (80-276 Vac, 70-300 Vdc) | Universal High (80-276 Vac, 70-300 Vdc) | Universal High (80-276 Vac, 70-300 Vdc) | Universal High (80-276 Vac, 70-300 Vdc)
|  | 21 |  | Universal Low (45-77 Vac, 19-70 Vdc) | Universal Low (45-77 Vac, 19-70 Vdc) | Universal Low (45-77 Vac, 19-70 Vdc) | Universal Low (45-77 Vac, 19-70 Vdc) | Universal Low (45-77 Vac, 19-70 Vdc) | Universal Low (45-77 Vac, 19-70 Vdc) | Universal Low (45-77 Vac, 19-70 Vdc)
22
|  | 23 |  | H | H | H | H | H | H | H
|  | 24 |  | L | L | L | L | L | L | L
25
26
27
28
|  | 29 | Communications (COM1): | Serial (RS232/485) DB9, (RS485) Terminals | Serial (RS232/485) DB9, (RS485) Terminals | Serial (RS232/485) DB9, (RS485) Terminals | Serial (RS232/485) DB9, (RS485) Terminals | Serial (RS232/485) DB9, (RS485) Terminals | Serial (RS232/485) DB9, (RS485) Terminals | Serial (RS232/485) DB9, (RS485) Terminals
|  | 30 |  | USB (type B) (Withdrawn) | USB (type B) (Withdrawn) | USB (type B) (Withdrawn) | USB (type B) (Withdrawn) | USB (type B) (Withdrawn) | USB (type B) (Withdrawn) | USB (type B) (Withdrawn)
|  | 31 |  | Ethernet (RJ45) + USB (type B) (Withdrawn) | Ethernet (RJ45) + USB (type B) (Withdrawn) | Ethernet (RJ45) + USB (type B) (Withdrawn) | Ethernet (RJ45) + USB (type B) (Withdrawn) | Ethernet (RJ45) + USB (type B) (Withdrawn) | Ethernet (RJ45) + USB (type B) (Withdrawn) | Ethernet (RJ45) + USB (type B) (Withdrawn)
|  | 32 |  | Ethernet & USB & RS485 | Ethernet & USB & RS485 | Ethernet & USB & RS485 | Ethernet & USB & RS485 | Ethernet & USB & RS485 | Ethernet & USB & RS485 | Ethernet & USB & RS485
33
|  | 34 |  | 1 | 1 | 1 | 1 | 1 | 1 | 1
|  | 35 |  | * | * | * | * | * | * | *
|  | 36 |  | * | * | 4 | * | * | * | *
|  | 37 |  | 5 | 5 | 5 | 5 | 5 | 5 | 5
38
39
40
41
|  | 42 | Communications (COM2): | Not fitted | Not fitted | Not fitted | Not fitted | Not Required | Not Required | Not Required
|  | 43 |  | Not fitted | Not fitted | Not fitted | Not fitted | Serial RS485 on I/O 4 (COM2) | Serial RS485 on I/O 4 (COM2) | Serial RS485 on I/O 4 (COM2)
|  | 44 |  | Not fitted | Not fitted | Not fitted | Not fitted | RJ11 for Remote Display (point to point only) | RJ11 for Remote Display (point to point only) | RJ11 for Remote Display (point to point only)
45
46
47
|  | 48 |  | N | N | N | N | N | N | N
|  | 49 |  | N | N | N | N | S | S | S
|  | 50 |  | N | N | N | N | D | D | D
51
52
53
54
55
56
|  | 57 | Protocol: | MODBUS RTU/TCP | MODBUS RTU/TCP | MODBUS RTU/TCP | MODBUS RTU/TCP | MODBUS RTU/TCP | MODBUS RTU/TCP | MODBUS RTU/TCP
58
59
|  | 60 |  | C | C | C | C | C | C | C
61
62
63
64
65
|  | 66 | Input/Output I/O 1: | Not fitted | Not fitted | Not fitted | Not fitted | Not fitted | Not fitted | Not fitted
|  | 67 |  | Analogue Output | Analogue Output | Analogue Output | Analogue Output | Analogue Output | Analogue Output | Analogue Output
|  | 68 |  | Alarm Output (48 Vac/dc @ 1 A Max.) | Alarm Output (48 Vac/dc @ 1 A Max.) | Alarm Output (48 Vac/dc @ 1 A Max.) | Alarm Output (48 Vac/dc @ 1 A Max.) | Alarm Output (48 Vac/dc @ 1 A Max.) | Alarm Output (48 Vac/dc @ 1 A Max.) | Alarm Output (48 Vac/dc @ 1 A Max.)
|  | 69 |  | Watchdog Output (48 Vac/dc @ 1 A Max) | Watchdog Output (48 Vac/dc @ 1 A Max) | Watchdog Output (48 Vac/dc @ 1 A Max) | Watchdog Output (48 Vac/dc @ 1 A Max) | Alarm Output (150 Vdc/110 Vac @ 1 A Max.) | Alarm Output (150 Vdc/110 Vac @ 1 A Max.) | Alarm Output (150 Vdc/110 Vac @ 1 A Max.)
|  | 70 |  | Digital Input (48 Vac/dc) | Digital Input (48 Vac/dc) | Pulse Output (40 Vac/dc @ 30 mA Max.) | Pulse Output (40 Vac/dc @ 30 mA Max.) | Watchdog Output (48 Vac/dc @ 1 A Max) | Watchdog Output (48 Vac/dc @ 1 A Max) | Watchdog Output (48 Vac/dc @ 1 A Max)
|  | 71 |  |  |  | Digital Input (48 Vac/dc) | Digital Input (48 Vac/dc) | Watchdog Output (150 Vdc/110 Vac @ 1 A Max.) | Watchdog Output (150 Vdc/110 Vac @ 1 A Max.) | Watchdog Output (150 Vdc/110 Vac @ 1 A Max.)
|  | 72 | [5 empty] | Pulse Output (40 Vac/dc @ 30 mA Max.) | Pulse Output (40 Vac/dc @ 30 mA Max.) | Pulse Output (40 Vac/dc @ 30 mA Max.)
|  | 73 | [5 empty] | Analogue Input (-20 … 0 … 20 mA) | Analogue Input (-20 … 0 … 20 mA) | Analogue Input (-20 … 0 … 20 mA)
|  | 74 | [5 empty] | Analogue Input (-10 … 0 … 10 V) | Analogue Input (-10 … 0 … 10 V) | Analogue Input (-10 … 0 … 10 V)
|  | 75 | [5 empty] | Analogue Input - resistance (Pt100 - Pt1000) | Analogue Input - resistance (Pt100 - Pt1000) | Analogue Input - resistance (Pt100 - Pt1000)
|  | 76 | [5 empty] | Digital Input (48 Vac/dc) | Digital Input (48 Vac/dc) | Digital Input (48 Vac/dc)
|  | 77 | [5 empty] | Pulse Input (5 - 48 Vdc) | Pulse Input (5 - 48 Vdc) | Pulse Input (5 - 48 Vdc)
|  | 78 | [5 empty] | Tariff Input 230 Vac ±20% | Tariff Input 230 Vac ±20% | Tariff Input 230 Vac ±20%
|  | 79 | [5 empty] | Tariff Input 110 Vac ±20% | Tariff Input 110 Vac ±20% | Tariff Input 110 Vac ±20%
80
81
82
|  | 83 |  | N | N | N | N | N | N | N
|  | 84 |  | L | L | L | L | L | L | L
|  | 85 |  | A | A | A | A | A | A | A
|  | 86 |  | W | W | W | W | H | H | H
|  | 87 |  | D | D | P | P | W | W | W
|  | 88 |  | * | * | D | D | Y | Y | Y
|  | 89 |  | * | * | * | * | P | P | P
|  | 90 |  | * | * | * | * | B | B | B
|  | 91 |  | * | * | * | * | V | V | V
|  | 92 |  | * | * | * | * | R | R | R
|  | 93 |  | * | * | * | * | D | D | D
|  | 94 |  | * | * | * | * | K | K | K
|  | 95 |  | * | * | * | * | T | T | T
|  | 96 |  | * | * | * | * | U | U | U
97
98
99
100
101
102
|  | 103 | Input/Output I/O 2: | Not fitted | Not fitted | Not fitted | Not fitted | Not fitted | Not fitted | Not fitted
|  | 104 |  | Analogue Output | Analogue Output | Analogue Output | Analogue Output | Analogue Output | Analogue Output | Analogue Output
|  | 105 |  | Alarm Output (48 Vac/dc @ 1 A Max.) | Alarm Output (48 Vac/dc @ 1 A Max.) | Alarm Output (48 Vac/dc @ 1 A Max.) | Alarm Output (48 Vac/dc @ 1 A Max.) | Alarm Output (48 Vac/dc @ 1 A Max.) | Alarm Output (48 Vac/dc @ 1 A Max.) | Alarm Output (48 Vac/dc @ 1 A Max.)
|  | 106 |  | Watchdog Output (48 Vac/dc @ 1 A Max) | Watchdog Output (48 Vac/dc @ 1 A Max) | Watchdog Output (48 Vac/dc @ 1 A Max) | Watchdog Output (48 Vac/dc @ 1 A Max) | Alarm Output (150 Vdc/110 Vac @ 1 A Max.) | Alarm Output (150 Vdc/110 Vac @ 1 A Max.) | Alarm Output (150 Vdc/110 Vac @ 1 A Max.)
|  | 107 |  | Digital Input (48 Vac/dc) | Digital Input (48 Vac/dc) | Digital Input (48 Vac/dc) | Digital Input (48 Vac/dc) | Watchdog Output (48 Vac/dc @ 1 A Max) | Watchdog Output (48 Vac/dc @ 1 A Max) | Watchdog Output (48 Vac/dc @ 1 A Max)
|  | 108 | [5 empty] | Watchdog Output (150 Vdc/110 Vac @ 1 A Max.) | Watchdog Output (150 Vdc/110 Vac @ 1 A Max.) | Watchdog Output (150 Vdc/110 Vac @ 1 A Max.)
|  | 109 | [5 empty] | Pulse Output (40 Vac/dc @ 30 mA Max.) | Pulse Output (40 Vac/dc @ 30 mA Max.) | Pulse Output (40 Vac/dc @ 30 mA Max.)
|  | 110 | [5 empty] | Analogue Input (-20 … 0 … 20 mA) | Analogue Input (-20 … 0 … 20 mA) | Analogue Input (-20 … 0 … 20 mA)
|  | 111 | [5 empty] | Analogue Input (-10 … 0 … 10 V) | Analogue Input (-10 … 0 … 10 V) | Analogue Input (-10 … 0 … 10 V)
|  | 112 | [5 empty] | Analogue Input - resistance (Pt100 - Pt1000) | Analogue Input - resistance (Pt100 - Pt1000) | Analogue Input - resistance (Pt100 - Pt1000)
|  | 113 | [5 empty] | Digital Input (48 Vac/dc) | Digital Input (48 Vac/dc) | Digital Input (48 Vac/dc)
|  | 114 | [5 empty] | Pulse Input (5 - 48 Vdc) | Pulse Input (5 - 48 Vdc) | Pulse Input (5 - 48 Vdc)
|  | 115 | [5 empty] | Tariff Input 230 Vac ±20% | Tariff Input 230 Vac ±20% | Tariff Input 230 Vac ±20%
|  | 116 | [5 empty] | Tariff Input 110 Vac ±20% | Tariff Input 110 Vac ±20% | Tariff Input 110 Vac ±20%
117
118
119
|  | 120 |  | N | N | N | N | N | N | N
|  | 121 |  | L | L | L | L | L | L | L
|  | 122 |  | A | A | A | A | A | A | A
|  | 123 |  | W | W | W | W | H | H | H
|  | 124 |  | D | D | D | D | W | W | W
|  | 125 |  | * | * | * | * | Y | Y | Y
|  | 126 |  | * | * | * | * | P | P | P
|  | 127 |  | * | * | * | * | B | B | B
|  | 128 |  | * | * | * | * | V | V | V
|  | 129 |  | * | * | * | * | R | R | R
|  | 130 |  | * | * | * | * | D | D | D
|  | 131 |  | * | * | * | * | K | K | K
|  | 132 |  | * | * | * | * | T | T | T
|  | 133 |  | * | * | * | * | U | U | U
134
135
136
137
138
139
|  | 140 | Input/Output I/O 3: | Not fitted | Not fitted | Not fitted | Not fitted | Not fitted | Not fitted | Not fitted
|  | 141 |  | Not fitted | Not fitted | Not fitted | Not fitted | Analogue Output | Analogue Output | Analogue Output
|  | 142 |  | Not fitted | Not fitted | Not fitted | Not fitted | Alarm Output (48 Vac/dc @ 1 A Max.) | Alarm Output (48 Vac/dc @ 1 A Max.) | Alarm Output (48 Vac/dc @ 1 A Max.)
|  | 143 |  | Not fitted | Not fitted | Not fitted | Not fitted | Watchdog Output (48 Vac/dc @ 1 A Max) | Watchdog Output (48 Vac/dc @ 1 A Max) | Watchdog Output (48 Vac/dc @ 1 A Max)
|  | 144 |  | Not fitted | Not fitted | Not fitted | Not fitted | Pulse Output (40 Vac/dc @ 30 mA Max.) | Pulse Output (40 Vac/dc @ 30 mA Max.) | Pulse Output (40 Vac/dc @ 30 mA Max.)
|  | 145 |  | Not fitted | Not fitted | Not fitted | Not fitted | Analogue Input (-20 … 0 … 20 mA) | Analogue Input (-20 … 0 … 20 mA) | Analogue Input (-20 … 0 … 20 mA)
|  | 146 |  | Not fitted | Not fitted | Not fitted | Not fitted | Analogue Input (-10 … 0 … 10 V) | Analogue Input (-10 … 0 … 10 V) | Analogue Input (-10 … 0 … 10 V)
|  | 147 |  | Not fitted | Not fitted | Not fitted | Not fitted | Analogue Input - resistance (Pt100 - Pt1000) | Analogue Input - resistance (Pt100 - Pt1000) | Analogue Input - resistance (Pt100 - Pt1000)
|  | 148 |  | Not fitted | Not fitted | Not fitted | Not fitted | Digital Input (48 Vac/dc) | Digital Input (48 Vac/dc) | Digital Input (48 Vac/dc)
|  | 149 |  | Not fitted | Not fitted | Not fitted | Not fitted | Pulse Input (5 - 48 Vdc) | Pulse Input (5 - 48 Vdc) | Pulse Input (5 - 48 Vdc)
150
151
152
153
154
155
156
|  | 157 |  | N | N | N | N | N | N | N
|  | 158 |  | N | N | N | N | L | L | L
|  | 159 |  | N | N | N | N | A | A | A
|  | 160 |  | N | N | N | N | W | W | W
|  | 161 |  | N | N | N | N | P | P | P
|  | 162 |  | N | N | N | N | B | B | B
|  | 163 |  | N | N | N | N | V | V | V
|  | 164 |  | N | N | N | N | R | R | R
|  | 165 |  | N | N | N | N | D | D | D
|  | 166 |  | N | N | N | N | K | K | K
167
168
169
170
171
172
173
174
175
176
|  | 177 | Input/Output I/O 4: | Not fitted | Not fitted | Not fitted | Not fitted | Not fitted | Not fitted | Not fitted | COM2 Serial RS485
|  | 178 |  | Not fitted | Not fitted | Not fitted | Not fitted | Analogue Output | Analogue Output | Analogue Output | COM2 Serial RS485
|  | 179 |  | Not fitted | Not fitted | Not fitted | Not fitted | Alarm Output (48 Vac/dc @ 1 A Max.) | Alarm Output (48 Vac/dc @ 1 A Max.) | Alarm Output (48 Vac/dc @ 1 A Max.) | COM2 Serial RS485
|  | 180 |  | Not fitted | Not fitted | Not fitted | Not fitted | Watchdog Output (48 Vac/dc @ 1 A Max) | Watchdog Output (48 Vac/dc @ 1 A Max) | Watchdog Output (48 Vac/dc @ 1 A Max) | COM2 Serial RS485
|  | 181 |  | Not fitted | Not fitted | Not fitted | Not fitted | Pulse Output (40 Vac/dc @ 30 mA Max.) | Pulse Output (40 Vac/dc @ 30 mA Max.) | Pulse Output (40 Vac/dc @ 30 mA Max.) | COM2 Serial RS485
|  | 182 |  | Not fitted | Not fitted | Not fitted | Not fitted | Analogue Input (-20 … 0 … 20 mA) | Analogue Input (-20 … 0 … 20 mA) | Analogue Input (-20 … 0 … 20 mA) | COM2 Serial RS485
|  | 183 |  | Not fitted | Not fitted | Not fitted | Not fitted | Analogue Input (-10 … 0 … 10 V) | Analogue Input (-10 … 0 … 10 V) | Analogue Input (-10 … 0 … 10 V) | COM2 Serial RS485
|  | 184 |  | Not fitted | Not fitted | Not fitted | Not fitted | Analogue Input - resistance (Pt100 - Pt1000) | Analogue Input - resistance (Pt100 - Pt1000) | Analogue Input - resistance (Pt100 - Pt1000) | COM2 Serial RS485
|  | 185 |  | Not fitted | Not fitted | Not fitted | Not fitted | Digital Input (48 Vac/dc) | Digital Input (48 Vac/dc) | Digital Input (48 Vac/dc) | COM2 Serial RS485
|  | 186 |  | Not fitted | Not fitted | Not fitted | Not fitted | Pulse Input (5 - 48 Vdc) | Pulse Input (5 - 48 Vdc) | Pulse Input (5 - 48 Vdc) | COM2 Serial RS485
187
188
189
190
191
192
193
|  | 194 |  | N | N | N | N | N | N | N | C
|  | 195 |  | N | N | N | N | L | L | L | C
|  | 196 |  | N | N | N | N | A | A | A | C
|  | 197 |  | N | N | N | N | W | W | W | C
|  | 198 |  | N | N | N | N | P | P | P | C
|  | 199 |  | N | N | N | N | B | B | B | C
|  | 200 |  | N | N | N | N | V | V | V | C
|  | 201 |  | N | N | N | N | R | R | R | C
|  | 202 |  | N | N | N | N | D | D | D | C
|  | 203 |  | N | N | N | N | K | K | K | C
204
205
206
207
208
209
210
211
212
213
|  | 214 | Input Terminals: | Ring-terminals | Ring-terminals | Ring-terminals | Ring-terminals | Ring-terminals | Ring-terminals | Ring-terminals
|  | 215 |  | Pin-terminals | Pin-terminals | Pin-terminals | Pin-terminals | Pin-terminals | Pin-terminals | Pin-terminals
216
217
|  | 218 |  | R | R | R | R | R | R | R
|  | 219 |  | P | P | P | P | P | P | P
220
221
222
223
224
|  | 225 | Design Suffix: | Factory Allocated | Factory Allocated | Factory Allocated | Factory Allocated | Factory Allocated | Factory Allocated | Factory Allocated
226
227
|  | 228 |  | X | X | X | X | X | X | X
229
230

## Decode Model
Enter Model Number to Decode: | I5MTX2L1NCNNNNRX
I5MTX2L1NCNNNNRX
i5MT Multifunction Transducer |  | I5MT
Electrical Network: | Menu Configurable | X
Accuracy (±% of reading): | Class 0.2 Measured, Class 0.5S Active Energy | 2
Power supply: | Universal Low (45-77 Vac, 19-70 Vdc) | L
Communications (COM1): | Serial (RS232/485) DB9, (RS485) Terminals | 1
Communications (COM2): | Not Required | N
Protocol: | MODBUS RTU/TCP | C
Input/Output I/O 1: | Not fitted | N
Input/Output I/O 2: | Not fitted | N
Input/Output I/O 3: | Not fitted | N
Input/Output I/O 4: | Not fitted | N
Input Terminals: | Ring-terminals | R
Design Suffix: | Factory Allocated | X